## Table
Symbol | Variable | Value | Unit
n | Porosity | 0.35 | (–)
λw | Effective thermal conductivity of water | 0.58 | (W/m/K)
λs | Effective thermal conductivity of soil | 2 | (W/m/K)
λm | Effective thermal conductivity of porous medium | 1.503 | (W/m/K)
ρw | density of water | 1000 | (kg/m3)
cw | Specific heat capacity of water | 4174 | (J/kg/K)
ρs | Density of solid material | 2650 | (kg/m3)
cs | Specific heat capacity of solid | 800 | (J/kg/K)
ρb | Dry bulk density | 1709.5 | (kg/m3)
csv | volumetric heat capacity of solid | 2120000 | (J/m3/K)
Kd | Partition coefficient | 0.00019166 | (m3/kg)
ρb Kd | Partition coefficient calculation | 0.32765 | if ρb = 1
R | Retardation factor | 1.9361
αl | Longitudinal dispersivity | 0 | (m)
αt | Transverse dispersivity | 0 | (m)
Do | Thermal diffusivity (diffusion coefficient) | 1.0288e-06 | (m2/s)
key | required for heat equation solution
key | required for equivalent solute equation solution
key | Intermediate calculation
key | required for both solutions

## Sheet1
Symbol | Variable | Value | Unit
n | Porosity | 0.2 | (–)
λw | Effective thermal conductivity of water | 0.65 | (W/m/K)
λs | Effective thermal conductivity of soil | 2.84 | (W/m/K)
λm | Effective thermal conductivity of porous medium | 2.402 | (W/m/K)
ρw | density of water | 1000 | (kg/m3)
cw | Specific heat capacity of water | 4180 | (J/kg/K)
ρs | Density of solid material | 2650 | (kg/m3)
cs | Specific heat capacity of solid | 750 | (J/kg/K)
ρb | Dry bulk density | 2120 | (kg/m3)
csv | volumetric heat capacity of solid | 1987500 | (J/m3/K)
Kd | Partition coefficient | 0.00017943 | (m3/kg)
ρb Kd | Partition coefficient | 0.38038 | if ρb = 1
R | Retardation factor | 2.9019
αl | Longitudinal dispersivity | 0.5 | (m) | value for dispersivity maybe teacherous because with high darcy velocities
αth | Transverse horizontal dispersivity | 0.05 | (m) | it has a large influence on the temperature field around the grouted borehole
αtv | Transverse vertical dispersivity | 0.05 | (m)
Do | Thermal diffusivity | 2.8732e-06 | (m2/s)
Tu | Undisturbed temperature of ground | 283.15 | (K)
key | required for heat equation solution
key | required for equivalent solute equation solution
key | Intermediate calculation
key | required for both solutions
BOUNDARY
Ph | Power per m borehole | 50 | (W/m)
Qh=ρw cw qw T | Energy for 100 m borehole | 5000 | (Ws) | for injection well | 0.0011962 | m³/K/s | ??
qw Tb | boundary condition for heat equation | 0.0011962
qw | flux of water (small amount) | 1e-06
qw | flux of water (small amount) | 1e-06
Tb | Boundary temperature of inflowing water | 1196.1722
cb | Boundary concentration of inflowing water | 1196.1722