## NEW QUICK DOMENICO
ADVECTIVE TRANSPORT WITH THREE DIMENSIONAL DISPERSION,1ST ORDER DECAY and RETARDATION - WITH CALIBRATION TOOL
Project: | Fate and Transport Training
Date: | 2002-08-20 | Prepared by: | JPS
|  | Contaminant: | Benzene
SOURCE | Ax | Ay | Az | LAMBDA | SOURCE | SOURCE | Time (days)
CONC | (ft) | (ft) | (ft) |  | WIDTH | THICKNESS | (days)
(MG/L) |  |  | >=.001 | day-1 | (ft) | (ft)
1 | 1 | 1e-08 | 1e-08 | 0.069315 | 100 | 10 | 20
Hydraulic | Hydraulic |  | Soil Bulk |  | Frac. | Retard- | V
Cond | Gradient | Porosity | Density | KOC | Org. Carb. | ation | (=K*i/n*R)
(ft/day) | (ft/ft) | (dec. frac.) | (g/cm3) |  |  | (R) | (ft/day)
10 | 1 | 0.2 | 1 | 0.2 | 1 | 2 | 25
Point Concentration
x(ft) | y(ft) | z(ft)
200 | 100 | 0
| x(ft) | y(ft) | z(ft)
Conc. At | 200 | 100 | 0
at | 20 | days = | 0
mg/l
| AREAL | CALCULATION
| MODEL | DOMAIN
| Length (ft) | 1000
| Width (ft) | 200
| 100 | 200 | 300 | 400 | 500 | 600 | 700 | 800 | 900 | 1000
200 | 0 | 0 | 0 | 0 | 0 | 0 | 0 | 0 | 0 | 0
100 | 0 | 0 | 0 | 0 | 0 | 0 | 0 | 0 | 0 | 0
0 | 0.75844 | 0.57523 | 0.43627 | 0.3307 | 0.13422 | 0.00020044 | 1e-05 | 1e-05 | 1e-05 | 1e-05
-100 | 0 | 0 | 0 | 0 | 0 | 0 | 0 | 0 | 0 | 0
-200 | 0 | 0 | 0 | 0 | 0 | 0 | 0 | 0 | 0 | 0
Field Data: | Centerline Conc. | Concentration |  | 1 | 0.9 | 0.8 | 0.7
| Distance from Source |  |  | 0 | 50 | 125 | 200
| 0.75844 | 0.57523 | 0.43627 | 0.3307 | 0.13422 | 0.00020044 | 1e-05 | 1e-05 | 1e-05 | 1e-05
[5 empty] | 100 | 50 | 100 | 150 | 200 | 250 | 300 | 350 | 400 | 450 | 500 | 50 | 100 | 150 | 200 | 250 | 300 | 350 | 400 | 450 | 500 | 50 | 100 | 150 | 200 | 250 | 300 | 350 | 400 | 450 | 500
[5 empty] | -0.0055299 | -0.0055299 | -0.0055299 | -0.0055299 | -0.0055299 | -0.0055299 | -0.0055299 | -0.0055299 | -0.0055299 | -0.0055299 | -0.0055299 | -0.0055299 | -0.0055299 | -0.0055299 | -0.0055299 | -0.0055299 | -0.0055299 | -0.0055299 | -0.0055299 | -0.0055299 | -0.0055299 | -0.0055299 | -0.0055299 | -0.0055299 | -0.0055299 | -0.0055299 | -0.0055299 | -0.0055299 | -0.0055299 | -0.0055299 | -0.0055299
[5 empty] | 0.57523 | 0.75844 | 0.57523 | 0.43627 | 0.33089 | 0.25096 | 0.19034 | 0.14436 | 0.10949 | 0.083039 | 0.06298 | 0.75844 | 0.57523 | 0.43627 | 0.33089 | 0.25096 | 0.19034 | 0.14436 | 0.10949 | 0.083039 | 0.06298 | 0.75844 | 0.57523 | 0.43627 | 0.33089 | 0.25096 | 0.19034 | 0.14436 | 0.10949 | 0.083039 | 0.06298
[5 empty] | 500 | 500 | 500 | 500 | 500 | 500 | 500 | 500 | 500 | 500 | 500 | 500 | 500 | 500 | 500 | 500 | 500 | 500 | 500 | 500 | 500 | 500 | 500 | 500 | 500 | 500 | 500 | 500 | 500 | 500 | 500
[5 empty] | 1.0055 | 1.0055 | 1.0055 | 1.0055 | 1.0055 | 1.0055 | 1.0055 | 1.0055 | 1.0055 | 1.0055 | 1.0055 | 1.0055 | 1.0055 | 1.0055 | 1.0055 | 1.0055 | 1.0055 | 1.0055 | 1.0055 | 1.0055 | 1.0055 | 1.0055 | 1.0055 | 1.0055 | 1.0055 | 1.0055 | 1.0055 | 1.0055 | 1.0055 | 1.0055 | 1.0055
[5 empty] | -6.77 | -9.0061 | -6.77 | -4.534 | -2.2979 | -0.061826 | 2.1742 | 4.4103 | 6.6464 | 8.8824 | 11.1185 | -9.0061 | -6.77 | -4.534 | -2.2979 | -0.061826 | 2.1742 | 4.4103 | 6.6464 | 8.8824 | 11.1185 | -9.0061 | -6.77 | -4.534 | -2.2979 | -0.061826 | 2.1742 | 4.4103 | 6.6464 | 8.8824 | 11.1185
[5 empty] | 44.7214 | 44.7214 | 44.7214 | 44.7214 | 44.7214 | 44.7214 | 44.7214 | 44.7214 | 44.7214 | 44.7214 | 44.7214 | 44.7214 | 44.7214 | 44.7214 | 44.7214 | 44.7214 | 44.7214 | 44.7214 | 44.7214 | 44.7214 | 44.7214 | 44.7214 | 44.7214 | 44.7214 | 44.7214 | 44.7214 | 44.7214 | 44.7214 | 44.7214 | 44.7214 | 44.7214
[5 empty] | -0.15222 | -0.2025 | -0.15222 | -0.10194 | -0.051667 | -0.0013901 | 0.048886 | 0.099163 | 0.14944 | 0.19972 | 0.24999 | -0.2025 | -0.15222 | -0.10194 | -0.051667 | -0.0013901 | 0.048886 | 0.099163 | 0.14944 | 0.19972 | 0.24999 | -0.2025 | -0.15222 | -0.10194 | -0.051667 | -0.0013901 | 0.048886 | 0.099163 | 0.14944 | 0.19972 | 0.24999
[5 empty] | 2 | 2 | 2 | 2 | 1.9988 | 1.0697 | 0.0021061 | 4.457e-10 | 5.4876e-21 | 3.4299e-36 | 0 | 2 | 2 | 2 | 1.9988 | 1.0697 | 0.0021061 | 4.457e-10 | 5.4876e-21 | 3.4299e-36 | 0 | 2 | 2 | 2 | 1.9988 | 1.0697 | 0.0021061 | 4.457e-10 | 5.4876e-21 | 3.4299e-36 | 0
[5 empty] | 0.0028284 | 0.002 | 0.0028284 | 0.0034641 | 0.004 | 0.0044721 | 0.004899 | 0.0052915 | 0.0056569 | 0.006 | 0.0063246 | 0.002 | 0.0028284 | 0.0034641 | 0.004 | 0.0044721 | 0.004899 | 0.0052915 | 0.0056569 | 0.006 | 0.0063246 | 0.002 | 0.0028284 | 0.0034641 | 0.004 | 0.0044721 | 0.004899 | 0.0052915 | 0.0056569 | 0.006 | 0.0063246
[5 empty] | 0.0028284 | 0.002 | 0.0028284 | 0.0034641 | 0.004 | 0.0044721 | 0.004899 | 0.0052915 | 0.0056569 | 0.006 | 0.0063246 | 0.002 | 0.0028284 | 0.0034641 | 0.004 | 0.0044721 | 0.004899 | 0.0052915 | 0.0056569 | 0.006 | 0.0063246 | 0.002 | 0.0028284 | 0.0034641 | 0.004 | 0.0044721 | 0.004899 | 0.0052915 | 0.0056569 | 0.006 | 0.0063246
[5 empty] | 53033.0086 | 125000 | 88388.3476 | 72168.7836 | 62500 | 55901.6994 | 51031.0363 | 47245.5591 | 44194.1738 | 41666.6667 | 39528.4708 | 75000 | 53033.0086 | 43301.2702 | 37500 | 33541.0197 | 30618.6218 | 28347.3355 | 26516.5043 | 25000 | 23717.0825 | 25000 | 17677.6695 | 14433.7567 | 12500 | 11180.3399 | 10206.2073 | 9449.1118 | 8838.8348 | 8333.3333 | 7905.6942
[5 empty] | 17677.6695 | 75000 | 53033.0086 | 43301.2702 | 37500 | 33541.0197 | 30618.6218 | 28347.3355 | 26516.5043 | 25000 | 23717.0825 | 25000 | 17677.6695 | 14433.7567 | 12500 | 11180.3399 | 10206.2073 | 9449.1118 | 8838.8348 | 8333.3333 | 7905.6942 | -25000 | -17677.6695 | -14433.7567 | -12500 | -11180.3399 | -10206.2073 | -9449.1118 | -8838.8348 | -8333.3333 | -7905.6942
[5 empty] | 3535.5339 | 5000 | 3535.5339 | 2886.7513 | 2500 | 2236.068 | 2041.2415 | 1889.8224 | 1767.767 | 1666.6667 | 1581.1388 | 5000 | 3535.5339 | 2886.7513 | 2500 | 2236.068 | 2041.2415 | 1889.8224 | 1767.767 | 1666.6667 | 1581.1388 | 5000 | 3535.5339 | 2886.7513 | 2500 | 2236.068 | 2041.2415 | 1889.8224 | 1767.767 | 1666.6667 | 1581.1388
[5 empty] | -3535.5339 | -5000 | -3535.5339 | -2886.7513 | -2500 | -2236.068 | -2041.2415 | -1889.8224 | -1767.767 | -1666.6667 | -1581.1388 | -5000 | -3535.5339 | -2886.7513 | -2500 | -2236.068 | -2041.2415 | -1889.8224 | -1767.767 | -1666.6667 | -1581.1388 | -5000 | -3535.5339 | -2886.7513 | -2500 | -2236.068 | -2041.2415 | -1889.8224 | -1767.767 | -1666.6667 | -1581.1388
[5 empty] | 1 | 1 | 1 | 1 | 1 | 1 | 1 | 1 | 1 | 1 | 1 | 1 | 1 | 1 | 1 | 1 | 1 | 1 | 1 | 1 | 1 | 1 | 1 | 1 | 1 | 1 | 1 | 1 | 1 | 1 | 1
[5 empty] | 1 | 1 | 1 | 1 | 1 | 1 | 1 | 1 | 1 | 1 | 1 | 1 | 1 | 1 | 1 | 1 | 1 | 1 | 1 | 1 | 1 | -1 | -1 | -1 | -1 | -1 | -1 | -1 | -1 | -1 | -1
[5 empty] | 1 | 1 | 1 | 1 | 1 | 1 | 1 | 1 | 1 | 1 | 1 | 1 | 1 | 1 | 1 | 1 | 1 | 1 | 1 | 1 | 1 | 1 | 1 | 1 | 1 | 1 | 1 | 1 | 1 | 1 | 1
[5 empty] | -1 | -1 | -1 | -1 | -1 | -1 | -1 | -1 | -1 | -1 | -1 | -1 | -1 | -1 | -1 | -1 | -1 | -1 | -1 | -1 | -1 | -1 | -1 | -1 | -1 | -1 | -1 | -1 | -1 | -1 | -1
Note on E37: Enter the plume centerline concentration in this cell and its distance from the source in the cell directly below. Values are automatically plotted on charts above to facilitate a comparison of model output and field data for the centerline of the plume.
NEW QUICK_DOMENICO.XLS
SPREADSHEET APPLICATION OF
"AN ANALYTICAL MODEL FOR
MULTIDIMENSIONAL TRANSPORT OF A DECAYING CONTAMINANT SPECIES"
P.A. Domenico (1987)
Modified to Include Retardation